## RGV_PCBA_V0.1
Comment | Description | Manufacturer Name | Designator | Footprint | Quantity | Price Per Unit | Total Prices | Remark
USB2514Bi-AEZG | 4 Port USB HUB | MICROCHIP | IC32 | QFN-36 | 1 | 17.53 | 17.53 |  | 1
TPS51120 | Power Supply Controller | Texas Instruments | IC5 | QFN-32,5x5x1mm | 1 | 45 | 45 |  | 1
NCV4264-2ST50T3G | LDO Regulator | ON Semiconductor | IC11 | SOT-223 | 1 | 6.8 | 6.8 |  | 1
ADuM1402BRWZ | Digital Isolator | Analog Devices | IC2, IC13, IC15, IC19, IC21 | SOIC-16 | 5 | 16.7 | 83.5 |  | 1
ADuM1400ARWZ | Digital Isolator 4IN | Analog Devices | IC6 | SOIC-16 | 1 | 14.25 | 14.25 |  | 1
ADuM1301ARW | Digital Isolator | Analog Devices | IC25, IC28 | SOIC-16 | 2 | 11 | 22 |  | 1
MCP2551T-I/SN | High speed CAN Transceiver | Microchip | IC1, IC3 | SOIC-8 | 2 | 5.93 | 11.86 |  | 1
ADM3485EARZ | RS-485 transceiver | Analog Devices | IC27, IC30 | SOIC-8_150mil | 2 | 6.94 | 13.88 |  | 1
MM74HC02MTC | Quad 2-Input NOR Gate | ON Semiconductor | IC26 | TSSOP-14 | 1 | 4 | 4 |  | 1
MAX3232EUE | RS232 | MAXIM | IC14, IC16, IC20, IC22, IC24 | TSSOP-16 | 5 | 7.17 | 35.85 |  | 1
BC20模块 | NB-IOT模组 | Quectel上海移远 | U18 |  | 1 | 39 | 39 |  | 1
B0303XT-1W | DC-DC 3.3V To 3.3V | MORNSUN | IC31 | SMD | 1 | 13.5 | 13.5 | 待确定型号 | 1
B0305XT-1W | DC-DC 3.3V To 5V | MORNSUN | IC4, IC17 | SMD | 2 | 18.54 | 37.08 |  | 1
B0512XT-1W | DC-DC 5V To 12V | MORNSUN | IC7 | SMD | 1 | 12.34 | 12.34 |  | 1
CP2105 | Single-Chip USB To Dual UART Bridge | SILICON LABS | IC8 | QFN-24_4x4x05P | 1 | 15.76 | 15.76 |  | 1
CP2108 | Single-Chip USB To Quad UART Bridge | SILICON LABS | IC12, IC18 | QFN-64 | 2 | 33 | 66 | 自己设计封装 | 1
TXS0108EPWR | 8-Bit Bidirectional Voltage-level Translator | Texas Instruments | IC9 | TSSOP-20 | 1 | 6.49 | 6.49 |  | 1
SGM2019-ADJYN5G/TR | LDO Input: 2.5V to 5.5V Output:1.2V to 5V | SGMICRO圣邦微 | IC10 | SOT-23-5 | 1 | 0.37 | 0.37 |  | 1
M41T0M6 | RTC M41T0M6 | ST | IC23 | SO8 | 1 | 15 | 15 |  | 1
AVO120-48S12B-6L | 嵌入式48-12V电源模块 |  | U20 | AVO120-48S12B-6L | 1 | 295 | 295 |  | 1
SN54AHCT541 |  | Texas Instruments | U15 | TSSOP-20 | 1 | 5 | 5 |  | 1
MOCD217-M | 光耦 | ON Semiconductor | U16, U17 | SOIC8 | 2 | 4.5 | 9 |  | 1
TLP185 | 光耦 | TOSHIBA | U1, U2, U3, U4, U5, U6, U7, U8, U9, U12, U13, U14 | SOP4_P2.54 | 12 | 0.9 | 10.8 |  | 1
贴片无源晶振32.768khz | Quartz 32.768kHz, 12.5pf, 20ppm, -40℃-85℃ |  | OSC1 | SMD-3215-2P | 1 | 1 | 1 |  | 1
贴片无源晶振24MHz | Quartz 24.0 MHz,18pf,30ppm,-40~85℃ | TXC台湾晶技 | OSC2 | HEX24(SMD5032_2P) | 1 | 1.65 | 1.65 |  | 1
DMP2022LSS-13 | p-channel MOSFET | DIODES | T7 | SO-8 | 1 | 1.4 | 1.4 |  | 1
STD10PF06 | P-Channel MOSFET |  | Q3, Q4 | DPAK | 2 | 3.5 | 7 |  | 1
NTZD3154NT1G | Dual N-Channel 20V (D-S) MOSFET | ON Semiconductor | T8, T10 | SOT-563 | 2 | 0.7 | 1.4 |  | 1
FDS6982AS | N-Channel PowerTrench SyncFET | ON Semiconductor | T1, T2 | SO-8 | 2 | 8 | 16 |  | 1
DTC043ZEBTL | NPN | ROHM | T3, T4, T5, T6, T11 | SOT-416FL | 5 | 0.12 | 0.6 |  | 1
8050 | 贴片三极管NPN | 长电 | Q1, Q2 | SOT-23M | 2 | 0.05 | 0.1 |  | 1
LED红 | 0805LED红色 | EVERLIGHT台湾亿光 | LED1, LED3, LED7, LED8, LED9,LED10, D21, D22, D23, D24 | 0805LED | 10 | 0.13 | 1.3 | 用于电源指示、发送 | 1
LED绿 | 0805LED绿色 | EVERLIGHT台湾亿光 | LED2, LED4, LED5, LED6, DI1, DI2, DI3, DI4, DI5, DI6, DI7, DI8, DI9, DI10, DI11, DI12, DI13, DI14, DO1, DO2 | 0805LED | 20 | 0.14 | 2.8 | 用于接收
LL4148 | 开关二极管 | ST | D1, D2, D3, D4, D5, D6, D7, D8, D9, D10, D11, D12 | 3216 | 12 | 0.05 | 0.6 | 封装LL-34
ESD9L5.0ST5G | TVS Diode | ON Semiconductor | D27, D28, D29, D30, D31, D32, D38, D39, D41, D42 | SOD-923 | 10 | 0.35 | 3.5
PTVSHC3D12VU | Uni-directional 12V High Capactitance TVS Protector | Prisemi | D33, D34, D35, D36, D37, D40 | SOD-323 | 6 | 0.27 | 1.62 |  | 1
MBR20100CT | 插装肖特基二极管，加散热片10*15*20mm | LT | U21 | TO-220 | 1 | 1.7 | 1.7 |  | 1
MBR3045PT | 插装肖特基二极管，加散热片17*23*25mm | TS台湾半导体 | U19 | TO-3P | 1 | 4 | 4 |  | 1
BAT54C BAT54S | BAT54 Schottky Diode | ON Semiconductor | D25, D26 | SOT-23-3L | 2 | 0.3 | 0.6 |  | 1
CESDLC5V0M5 | TVS Diode Array | CJ江苏长电 | D43 | SOT-563 | 1 | 0.4 | 0.4 |  | 1
MBRB735PBF | Schottky Diode | Vishay | D19, D20 | TO-263AB | 2 | 7 | 14 |  | 1
BLM18EG221SN1D BLM18EG221SN1B UPZ1608E221-2R2TF UPZ1608U221-2R2TF | 220R@100MHz 2A 25% 磁珠 | muRata村田 Sunlord顺络 | L1, L2, L3, L4, L8, L9, L10, L17, L18, | ‘0603 | 9 | 0.3 | 2.7 |  | 1
35F0121-0SR-10 | Power Supply FB 10A, 36R, 100MHz, 25% | Steward | L6, L7, L19, | T_Laird_35F0121-0SR-10 | 3 | 2 | 6 |  | 1
电感8.2uH | Inductance 8.2uH 6.25A 20% | Wurth | L20 | 120X120X60N | 1 | 18 | 18 |  | 1
电感4.7uH | Inductance 4.7uH 6.2A 20% | Wurth | L21 | 102X102X45N | 1 | 22 | 22 |  | 1
DLW21SN900SQ2 | 共模电感90R, 100MHz, 330mA, 25% | muRata | L5, L11, L13, L15, L16 | SMD | 5 | 0.83 | 4.15 |  | 1
2-406549-4 | 泰科网口 | TE Connectivity | P1, P2, P14 | RJ45卡口朝上 | 3 | 6.5 | 19.5 | P1、P2 CAN端子；P14 RS485端子 | 1
3-2229803-1 | 泰科电源端子座 | TE Connectivity | P8, P9, P10 | 3-2229803-1 | 3 | 4.9 | 14.7 |  | 1
1473567-4 | 泰科4P端子 | TE Connectivity | P3, P4, P5, P6, P11, P12, P15, P16 | 147-4 | 8 | 13 | 104 |  | 1
T4145015041-002 | 泰科M12端子 | TE Connectivity | P7 | M12弯角座 | 1 | 13.5 | 13.5 |  | 1
PCN-112D3MHZ-001 | 泰科继电器 | TE Connectivity | U10, U11 | CRH-1C | 2 | 6.8 | 13.6 |  | 1
DC-005 | 电源座 | 国产 | X6 | DC-005 | 1 | 0.2 | 0.2 |  | 1
KFC-A06-21-ATH | Push Button, SMD, 6x6x7mm, 4P | 国产 | SW1, SW2 | SMD | 2 | 0.1 | 0.2 |  | 1
ECT818000117 | IPEX连接器2.6x2.6mm, H1.35mm, | 电连 | J1, J2 | IPEX2 | 2 | 0.5 | 1 |  | 1
NB-IOT-CARD | 物联网卡，贴片式SIM卡, MFF2, | 中国电信 | X3 | QFN5*6-8N | 1 | 0 | 0 |  | 1
L829-1J1T-43 | RJ45 Ethernet Connector 1000BaseT Connector | BEL Fuse | X2 | T_BEL_L829-1J1T-43 | 1 | 46 | 46 |  | 1
021612.5P | 直插12.5A保险丝 | Littlefuse | F1 | RAD0.3 | 1 | 1 | 1 |  | 1
FUSE/15A | 贴片15A保险 | Littelfuse | FU1 | FUSE-1808-3A | 1 | 3 | 3 |  | 1
FUSE/3A | 贴片3A保险 | Littelfuse | FU2 | FUSE-1808-3A | 1 | 3 | 3 |  | 1
CR1220 | 3.3V锂电池 |  |  |  | 1 | 2.5 | 2.5
CR1220-Z | 贴片电池座 |  | BAT1 | CR1220-Z | 1 | 0.5 | 0.5 |  | 1
直针座3P，带插头，线长10cm | 3-Pin, 间距2.54mm |  | P13 |  | 1 | 0.5 | 0.5 |  | 1
101-00565-64 | SD/MMC 8bit Card Holder | Amphenol | X7 | T_ AMPHENOL_101-00565 | 1 | 15 | 15 |  | 1
直针座4P，带插头，线长10cm | 4-Pin, 间距2.54mm |  | X4, X5 |  | 2 | 0.5 | 1 | NB-IOT调试 | 1
MM70-314-310B1-1-R300 | MXM 3.0 Connector | JAE | X1 | T_JAE_MM70-314-310B1 | 1 | 19.5 | 19.5 | https://item.taobao.com/item.htm?spm=a230r.1.14.15.2cf24133jDM757&id=560521231258&ns=1&abbucket=16#detail | 1
48099-5701 | mini pci-e支架 | Molex |  |  | 1 | 2 | 2
KFE-M3-3ET | 螺母柱 | PEM |  |  | 3 | 0.2 | 0.6
KFE-M3-8ET | 螺母柱 | PEM |  |  | 4 | 0.3 | 1.2
钽电容1uF | Capacitor TA 1uF 35V 10% 3216 |  | C6, C110, C145, C29 | 3216C | 4 | 0.6 | 2.4 |  | 1
钽电容4.7uF | Capacitor TA 4.7uF 16V 10% 3216 |  | C5, C28, C63, C64, C68, C69, C70, C109, C144 | T_CAPMP3216X180N | 9 | 0.5 | 4.5 |  | 1
钽电容22uF | Capacitor TA 22uF 10V 20% 3528 | AVX | C62 | CAPMP3528X210N | 1 | 0.8 | 0.8 |  | 1
钽电容47uF | Capacitor TA 47uF 10V 10% 3216 |  | C13 | T_CAPMP3216X180N | 1 | 1 | 1 |  | 1
钽电容100uF | Capacitor TA 100uF 10V 10% 3216 | AVX | C175, |  | 1 | 2 | 2 |  | 1
钽电容150uF | Capacitor TA 150uF 10V 10% 7343 | VISHAY | C77, C79, C84, C86 | CASE-D_7343 | 4 | 2.2 | 8.8 |  | 1
贴片电容22pf | Capacitor Ceramic NP0 22pF 50V 5% 0402 |  | C174 | 402 | 1 | 0.03 | 0.03 |  | 1
贴片电容27pf | Capacitor Ceramic 27pf 50V 1% 0603 |  | C177, C178 |  | 2 | 0.2 | 0.4 |  | 1
贴片电容33pF | Capacitor Ceramic NP0 33pF 50V 5% 0603 |  | C37, C40, C41, C42, C157, C160 | T_CAPC0603X33N | 6 | 0.05 | 0.3
贴片电容100pF | Capacitor Ceramic X7R 100pF 50V 10% 0603 |  | C33, C173 | T_CAPC0603X33N | 2 | 0.05 | 0.1 |  | 1
贴片电容器1nF | Capacitor Ceramic X7R 1nF 50V 10% 0402 |  | C8 | CAPC1005X60N | 1 | 0.04 | 0.04 |  | 1
贴片电容1nF | Capacitor Ceramic X7R 1nF 50V 10% 0603 |  | C74, C87 | T_CAPC0603X33N | 2 | 0.05 | 0.1 | 50个起 | 1
贴片电容2.7nF | Capacitor Ceramic X7R 2.7nF 50V 10% 0402 |  | C75 | CAPC1005X60N | 1 | 0.04 | 0.04 |  | 1
贴片电容10nF | Capacitor Ceramic X7R 10nF 25V 10% 0603 |  | C88, C136 | T_CAPC0603X33N | 2 | 0.06 | 0.12 |  | 1
贴片电容10nF | Capacitor Ceramic X7R 10nF 2kV 10% 1210 |  | C57, C58, Y1, Y2 | 1210 | 4 | 1 | 4 |  | 1
贴片电容100nF | Capacitor Ceramic X7R 100nF 50V 10% 0603 |  | C1, C2, C3, C4, C7, C9, C10, C11, C12, C14, C15, C16, C17, C18, C19, C20, C21, C22, C23, C24, C25, C26, C27, C30, C36, C39, C44, C45, C47, C49, C52, C66, C73, C78, C89, C90, C94, C95, C97, C98, C99, C102, C103, C105, C106, C111, C112, C113, C117, C118, C120, C121, C122, C125, C126, C128, C129, C133, C135, C137, C138, C139, C140, C141, C142, C143, C146, C147, C148, C150, C151, C152, C153, C154, C155, C158, C161, C164, C165, C166, C167,C168, C169, C170, C171, C172, C173,C176, C178, | T_CAPC0603X33N | 89 | 0.1 | 8.9
贴片电容470nF | Capacitor Ceramic X7R 470nF 50V 10% 0603 |  | C96, C100, C101, C104, C107, C108, C119, C123, C124, C127, C130, C131 | T_CAPC0603X33N | 12 | 0.2 | 2.4 | 1
贴片电容1uF | Capacitor Ceramic X5R 1uF 16V 10% 0603 |  | C46, C50, C67, C156, C159, C162 | T_CAPC0603X33N | 6 | 0.02 | 0.12 |  | 1
贴片电容1uf | Capacitor Ceramic X7R 1uF 100V 10% 1210 |  | C53, C54, C55, C56, C163 | 1210C | 5 | 0.7 | 3.5 |  | 1
贴片电容2.2uF | Capacitor Ceramic X5R 2.2uF 6.3V 10% 0603 |  | C51 | T_CAPC0603X33N | 1 | 0.1 | 0.1 |  | 1
贴片电容4.7uF | Capacitor Ceramic X5R 4.7uF 16V 10% 0603 |  | C38, C43, C48, C91, C92, C93, C114, C115, C116, C149 | T_CAPC0603X33N | 10 | 0.1 | 1 |  | 1
贴片电容10uF | Capacitor Ceramic X5R 10uF 10V 20% 0805 |  | C65, C76 | T_CAPC0805X125N | 2 | 0.17 | 0.34 | 20个起 | 1
贴片电容10uF | Capacitor Ceramic X5R(X7S) 10uF 50V 20% 1210 | muRata | C59, C60, C61, C71, C72, C81, C82, C83 | CAPC3225X160N | 8 | 2 | 16 |  | 1
贴片电容10uF | Capacitor Ceramic X5R 10uF 6.3V 20% 0603 |  | C80, C134 | T_CAPC0603X33N | 2 | 0.1 | 0.2 | 50个起 | 1
贴片电容22uF | Capacitor Ceramic X5R 22uF 25V 20% 1210 |  | C132 | CAPC3225X160N | 1 | 2.34 | 2.34 |  | 1
220uF/100V | 插装电解电容 | HUANG | E1 | RB0.3 | 1 | 0.5 | 0.5 |  | 1
470uF/35V/ZLH | 插装电解电容 | HUANG | E2 | RB0.3 | 1 | 0.5 | 0.5 |  | 1
1000uF/35V/ZLH | 插装电解电容 | HUANG | E3 | 5*13 | 1 | 0.5 | 0.5 |  | 1
贴片电容NM |  |  | C31, C32, C34, C35 | T_CAPC0603X33N | 4 | 0 | 0 | 不焊 | 1
贴片排阻22R*4 | Resistor Array 22 R 63mW 5% 0603x4 | UniOhm | RA1, RA2, RA3, RA4, RA5, RA6, RA7, RA8, RA9, RA10, RA11 | 0603x4 | 11 | 0.03 | 0.33 | 50个起 | 1
贴片排阻10K*4 | 贴片排阻 |  | RP1 | CN4 | 1 | 0.05 | 0.05 |  | 1
贴片电阻器0R | Resistor 0 ohm 63mW 1% 0603 |  | R1, R7, R11, R12, R13, R14, R36, R40, R59, R60, R74, R85, R90 | T_RESC0603X30N | 13 | 0.01 | 0.13 | 100个起 | 1
贴片电阻器0R | Resistor 0 ohm 330mW 1% 1206 |  | R82, R129, R130, R131, R132, R133 | T_RESC3216X760N | 6 | 0.03 | 0.18 | 50个起 | 1
贴片电阻器15mR | Resistor 15 mohm 250mW 1% 1206 | RALEC | R37, R83 | RESC3316X76N | 2 | 0.08 | 0.16 | 50个起 | 1
贴片电阻10R | Resistor 10 ohm 63mW 5% 0603 |  | R97 | t_RESC0603X30N | 1 | 0.01 | 0.01 |  | 1
贴片电阻22R | Resistor 22 ohm 63mW 5% 0603 |  | R62, R63, R64, R101, R102, R122 | T_RESC0603X30N | 6 | 0.03 | 0.18 |  | 1
贴片电阻器4.7R | Resistor 4.7 ohm 63mW 5% 0402 | RALEC | R33, R34, R41 | RESC1005X40N | 3 | 0.01 | 0.03 | 100个起 | 1
贴片电阻器100R | Resistor 100 ohm 63mW 5% 0603 |  | R134, R135, R141, R142, R143, | 0603R | 5 | 0.01 | 0.05 |  | 1
贴片电阻器120R | Resistor 120 ohm 250mW 5% 0603 | RALEC/UniOhm/FH | R2, R3, R4, R5, R6, R8, R57, R78, R79, R86, | 0603R | 10 | 0.01 | 0.1 | 100个起 | 1
贴片电阻150R | Resistor 150 ohm 63mW 1% 0603 |  | R9, R10 | t_RESC0603X30N | 2 | 0.02 | 0.04 |  | 1
贴片电阻220R | Resistor 220 ohm 63mW 5% 0603 |  | R80 | T_RESC0603X30N | 1 | 0.01 | 0.01 |  | 1
贴片电阻430R | Resistor 430 ohm 5% 0805 |  | R51, R52, R55, R56 | 0805R | 4 | 0.01 | 0.04 |  | 1
贴片电阻470R | Resistor 470 ohm 63mW 5% 0603 |  | R96 | T_RESC0603X30N | 1 | 0.01 | 0.01 |  | 1
贴片电阻1K | Resistor 1 Kohm 63mW 5% 0603 |  | R61, R81, R144, | T_RESC0603X30N | 3 | 0.01 | 0.03 |  | 1
贴片电阻1.8K | Resistor 1.8 Kohm 63mW 5% 0603 |  | R98, R99 | T_RESC0603X30N | 2 | 0.02 | 0.04 |  | 1
贴片电阻2K | Resistor 2 Kohm 5% 2010 |  | R136, R137, R138, R139 | 2010R | 4 | 0.1 | 0.4 |  | 1
贴片电阻3K | Resistor 3Kohm 5% 0.75w 5% 2010 |  | R15, R16, R19, R20, R23, R24, R27, R29, R31, R47 | 2010R | 10 | 0.1 | 1 |  | 1
贴片电阻器3K | Resistor 3 Kohm 5% 1206 | RALEC/UniOhm/YAGEO | R49, R50 | 1206R | 2 | 0.03 | 0.06 |  | 1
贴片电阻4.7K | Resistor 4.7 Kohm 63mW 5% 0603 |  | R17, R18, R21, R22, R25, R26, R28, R30, R32, R39, R44, R45, R46, R48, R72, R91, R93, R95 | t_RESC0603X30N | 18 | 0.01 | 0.18 |  | 1
贴片电阻器6.2K | Resistor 6.2 Kohm 63mW 1% 0402 |  | R38 | RESC1005X40N | 1 | 0.02 | 0.02 | 100个起 | 1
贴片电阻器10K | Resistor 10 Kohm 5% 0805 |  | R53, R54, R140, | 0805R | 3 | 0.01 | 0.03 |  | 1
贴片电阻器10K | Resistor 10 Kohm 100mW 1% 0603 |  | R43,R58, R65, R75, R84, R112 | T_RESC0603X30N | 6 | 0.02 | 0.12 | 50个起 | 1
贴片电阻器12K | Resistor 12 Kohm 63mW 1% 0603 |  | R126 | T_RESC0603X30N | 1 | 0.02 | 0.02 |  | 1
贴片电阻33KR | Resistor 33 Kohm 63mW 5% 0603 |  | R103 | T_RESC0603X30N | 1 | 0.01 | 0.01 |  | 1
贴片电阻34KR | Resistor 34 Kohm 63mW 1% 0603 |  | R76 | T_RESC0603X30N | 1 | 0.01 | 0.01 |  | 1
贴片电阻47K | Resistor 47 Kohm 63mW 5% 0603 |  | R66 | T_RESC0603X30N | 1 | 0.02 | 0.02 |  | 1
贴片电阻51K | Resistor 51K ohm 5% 0603 |  | R67, R68, R69, R70 | T_RESC0603X30N | 4 | 0.03 | 0.12 |  | 1
贴片电阻63.4KR | Resistor 63.4 Kohm 1% 0603 |  | R77 | T_RESC0603X30N | 1 | 0.01 | 0.01 |  | 1
贴片电阻68KR | Resistor 68 Kohm 63mW 5% 0603 |  | R104, R105, R106, R107, R108, R109, R110, R111 | T_RESC0603X30N | 8 | 0.02 | 0.16 |  | 1
贴片电阻器100K | Resistor 100 Kohm 63mW 5% 0603 |  | R35, R42, R71, R87, R88, R89, R100, R113, R117, R121, R123, R124, R125, R127 | T_RESC0603X30N | 14 | 0.02 | 0.28 | 100个起 | 1
贴片电阻1MR | Resistor 1Mohm 63mW 5% 0603 |  | R128 | T_RESC0603X30N | 1 | 0.02 | 0.02 |  | 1
NA | Resistor NA 0603 |  | R114, R115, R116, R118, R119, R120 | T_RESC0603X30N | 6 | 0 | 0 | 不焊 | 1
Testpin | Testpin TH |  | TP1, TP2, TP3, TP4, TP6, TP7,TP8, YP10, TP601, TP602, TP701, TP702 | T_TP-THT | 12 | 0 | 0 |  | 1
PCB |  |  |  |  | 1 | 60 | 60
[5 empty] | 540 |  | 1279.91
R92、R94没有